## V0 BOM
Category | Component | Part Number / Title | Vendor | Qty | Unit Price | Total | Link | Notes
Core
Core | Main Processor | ESP32-S3-DEVKITC-1-N8R8 | DigiKey | 1 | 15 | 15 | https://www.digikey.com/en/products/detail/espressif-systems/ESP32-S3-DEVKITC-1-N8R8/15295894 | WiFi + BLE + 8MB flash + 8MB PSRAM. Brain of the device.
Core | IMU Breakout | Adafruit LSM6DSOX (PID 4438) | DigiKey | 1 | 11.95 | 11.95 | https://www.digikey.com/en/products/detail/adafruit-industries-llc/4438/11497501 | FIXED: original BOM had wrong link (pointed to GPS). 6-axis accel+gyro, SPI/I2C, ST chip with great library support. Will swap to ICM-42688-P on production PCB.
Core | GPS Breakout | SparkFun SAM-M10Q (Qwiic) | DigiKey | 1 | 51.5 | 51.5 | https://www.digikey.com/en/products/detail/sparkfun-electronics/21834/18735208 | Built-in patch antenna, no external antenna needed. Quad-constellation GNSS.
Display
Display | LCD Panel | Sharp LS027B7DH01A | DigiKey | 1 | 27.59 | 27.59 | https://www.digikey.com/en/products/detail/sharp-microelectronics/LS027B7DH01A/5054067 | 2.7in monochrome memory LCD. Sunlight-readable, no backlight (no night use without frontlight).
Display | LCD Breakout | Kuzyatech Sharp Memory LCD Breakout A2 (with boost) | Tindie | 1 | 33.5 | 33.5 | https://www.tindie.com/products/kuzyatech/sharp-memory-lcd-breakout-a2/ | IMPORTANT: order the BOOST version so it can step 3.3V to 5V from LiPo power. Without boost you must supply 5V externally.
Storage
Storage | microSD Breakout | Adafruit Micro SD SPI or SDIO Breakout (PID 4682) | Adafruit/DigiKey | 1 | 3.5 | 3.5 | https://www.adafruit.com/product/4682 | Supports both SPI and SDIO modes. 3V-only (matches ESP32-S3 logic levels exactly, no level shifting overhead). SDIO option available for future ~4x throughput upgrade if ever needed.
Storage | microSD Card | 32GB SanDisk microSDHC | Amazon | 1 | 17.99 | 17.99 | https://www.amazon.com/Adapter-Speed-Memory-Tablet-Camera/dp/B0DBLWVSM8/ | 32GB max for FAT32 simplicity. Get 2 — one for development, one in case of corruption.
Interconnect
Interconnect | Perfboard | Adafruit Perma-Proto Half-Size (3-pack, PID 571) | DigiKey | 1 | 12.5 | 12.5 | https://www.digikey.com/en/products/detail/adafruit-industries-llc/571/5353603 | 82x53mm. Fits in Pelican 1010 with 14mm/10mm clearance per side. 3-pack gives 2 spares.
Interconnect | 0.1" Female Headers | 36-pin Female Header (5-pack, PID 598) | Adafruit | 1 | 2.95 | 2.95 | https://www.adafruit.com/product/598 | Snap apart for module sockets. Lets you swap modules without resoldering.
Interconnect | 0.1" Male Headers | 36-pin Male Header strips (PID 392) | Adafruit | 1 | 4.95 | 4.95 | https://www.adafruit.com/product/392 | For breakouts that ship without headers attached. Solder onto IMU/GPS/SD breakouts.
UI
UI | Buttons | MULTICOLOR BUTTONS - 4-PACK | Digikey | 2 | 1.95 | 3.9 | https://www.digikey.com/en/products/detail/sparkfun-electronics/14460/7915747 | NOTE: 12mm is large. Easy to press but uses board space. Consider 6mm if board space is tight. Get extras — buttons fail.
Mechanical
Mechanical | Case | Pelican 1010 Micro Case | Amazon | 1 | 18.95 | 18.95 | https://www.amazon.com/Waterproof-Case-Pelican-1010-Micro/dp/B001CCZF6E | Polycarbonate, IP67, integrated ePTFE pressure vent. Interior 111x73x43mm.
Power
Power | Battery | Lithium Ion Battery - 3.7V 2000mAh | Adafruit | 2 | 12.5 | 25 | https://www.adafruit.com/product/2011 | 3.7V 2000mAh Lithium Ion with JST connector
Power | Charger | Adafruit bq25185 USB / DC / Solar Charger with 5V Boost Board | Adafruit | 1 | 8.95 | 8.95 | https://www.adafruit.com/product/6106 | 1A lithium ion boost converter PCB breakout
OPTIONAL
OPTIONAL | Qwiic Cable | SparkFun Flexible Qwiic Cable 50mm | DigiKey | 1 | 1.5 | 1.5 | https://www.digikey.com/en/products/detail/sparkfun-electronics/17260/13629028 | OPTIONAL: only needed if you use the Qwiic adapter approach. Skip if connecting GPS via 0.1" headers directly.
OPTIONAL | Qwiic to Headers Adapter | Adafruit Qwiic/Stemma Breakout (PID 5961) | DigiKey | 1 | 0.95 | 0.95 | https://www.digikey.com/en/products/detail/adafruit-industries-llc/5961/24614900 | OPTIONAL: only needed if using Qwiic cable to GPS. Alternative: solder headers directly to GPS breakout (cleaner, free).
REQUIRED TOTAL | [5 empty] | 238.23
Optional add-ons | [5 empty] | 2.45
Notes:
• Battery deferred per user — add later for water testing.
• VHB tape and NK mount needed before water testing but optional for bench dev.
• Production PCB will swap LSM6DSOX → ICM-42688-P. Firmware change is library swap only.
• Pelican fit verified: perfboard 82x53mm in 111x73mm interior. Depth ~34mm of 43mm available.
• Order ESP32 DevKit, IMU, perfboard FIRST — start coding before remaining parts arrive.